## Component
ROTOR CONCEPTS LLC. UH-1H INSTALLED COMPONENTS AND INSPECTION DATA SHEET
| AIRCRAFT SERIAL NUMBER: | 66-00728 | N353RC
| DATA LAST UPDATED ON = | 2017-08-21 | TOTAL LANDINGS TO DATE = |  |  | 1105 |  | TOTAL TURNS TO DATE = |  |  | 5904
| FLIGHT HOUR METER = | n/a | TORQUE EVENTS= |  |  | 5904 | XXX |  | (external loads)
| ENGINE HOUR METER = |  | ENGINE TIME SINCE O/H = |  |  | 611.7
| AIRCRAFT TOTAL TIME = | 9615.8 |  | ENGINE STARTS = |  | 748 | XXX
| COMPONENT OR | PART | SERIAL | FREQUENCY | TYPE | ACTION | COMPONENT INSTALLATION DATA |  |  |  | DUE @ | RUNS,DAYS,HRS
No. | INSPECTION | NUMBER | NUMBER |  |  |  | DATE | A/C HRS | TSN | TSO/TSI | A/C HRS | REMAINING
1 | STAB BAR ASSEMBLY | 204-011-326-007 | MD191558 |  |  |  |  | 6861.45 | 6084.15 | 1726.15
2 | STAB CENTER FRAME ASSY. | 204-011-307-001 | TR-2671 | 15000 | HRS | RET |  | 6861.45 | 6084.15 |  | 15777.3 | 6161.5
3 | STAB CENTER FRAME ASSY. | 204-011-307-001 | TR-3171 | 15000 | HRS | RET |  | 6861.45 | 6084.15 |  | 15777.3 | 6161.5
4 | TUBE ASSEMBLY, STABILIZER | 212-010-311-101/16 | EA 1825 | O/C |  |  |  | 6861.45 | 5033.15
5 | TUBE ASSEMBLY, STABILIZER | 212-010-311-101/16 | EA 1453 | O/C |  |  |  | 6861.45 | 5033.15
6 | BLADE MAIN ROTOR | 204-011-250-113 | A-2342 | 2500 | HRS | RET |  | 9615.8 | 2365.6 |  | 9750.2 | 134.4
7 | BLADE MAIN ROTOR | 204-001-250-113 | A-3070 | 2500 | HRS | RET |  | 9615.8 | 2291.8 |  | 9824 | 208.2
8 | M/R HUB ASSEMBLY | 204-012-101-139 | ABG-5247 | 1200 | HRS | O/H |  | 9494.8 | 5065.1 | 587.6 | 10107.2 | 491.4
9 | M/R YOKE | 204-011-102-017 | J19-3352 | 7200 | HRS | RET |  | 9494.8 | 4034.9 | 587.6 | 12659.9 | 3044.1
10 | M/R TRUNNION | 204-011-105-001 | MO-033 | 15000 | HRS | RET |  | 9494.8 | 587.5 | 5065.9 | 23907.3 | 14291.5
11 | M/R TRUNNION | 204-011-105-001 | MO-033 | 300000 | RINS | RET |  | 9494.8 | 101318 | See Below | 208176.8 | 106858.8
12 | GRIP ASSEMBLY MAIN | 204-011-121-113 | JI-19-25820 | 17500 | HRS | RET |  | 9494.8 | 3691.7 | 587.6 | 23303.1 | 13687.3
13 | GRIP ASSEMBLY MAIN | 204-011-121-113 | JI-19-25830 | 17500 | HRS | RET |  | 9494.8 | 4634.5 | 587.6 | 22360.3 | 12744.5
14 | M/R T. T. STRAPS | 204-012-122-5 | 34448 | 2400 | HRS | RET | 2015-09-29 | 9494.8 | 1466 | 587.6 | 10428.8 | 813 | XX
15 | M/R T. T. STRAPS | 204-012-122-5 | 34372 | 2400 | HRS | RET | 2015-09-29 | 9494.8 | 1466 | 587.6 | 10428.8 | 813 | XX
16 | M/R STRAP FITTINGS-I/B | 204-012-102-009 | A-5991 | 2400 | HRS | RET | 2015-09-29 | 9494.8 | 587.6 |  | 11307.2 | 1691.4
17 | M/R STRAP FITTINGS-I/B | 204-012-102-009 | A-6063 | 2400 | HRS | RET | 2015-09-29 | 9494.8 | 587.6 |  | 11307.2 | 1691.4
18 | M/R STRAP FITTINGS-O/B | 204-012-103-001 | A-10034 | 2400 | HRS | RET | 2015-09-29 | 9494.8 | 1466 |  | 10428.8 | 813
19 | M/R STRAP FITTINGS-O/B | 204-012-103-001 | A-10016 | 2400 | HRS | RET | 2015-09-29 | 9494.8 | 1466 |  | 10428.8 | 813
20 | PIN I/B | 204-012-104-005 | DIFS-8556 | 2400 | HRS | RET |  | 9494.8 | 587.6 |  | 11307.2 | 1691.4
21 | PIN I/B | 204-012-104-005 | DIFS-8556 | 2400 | HRS | RET |  | 9494.8 | 587.6 |  | 11307.2 | 1691.4
22 | PIN O/B | 204-012-104-005 | DIFS-9614 | 2400 | HRS | RET |  | 9494.8 | 587.6 |  | 11307.2 | 1691.4
23 | PIN O/B | 204-012-104-005 | DIFS-11609 | 2400 | HRS | RET |  | 9494.8 | 587.6 |  | 11307.2 | 1691.4
24 | CLEVIS, DRAG BRACES | 204-011-179-001 | MO-669 | 3600 | HRS | RET |  | 9494.8 | 1466 | 587.6 | 11628.8 | 2013
25 | CLEVIS, DRAG BRACES | 204-011-179-001 | A1-02430 | 3600 | HRS | RET |  | 9494.8 | 1395.9 | 299.2 | 11698.9 | 2083.1
26 | SCISSORS & SLEEVE ASSEMBLY | 204-011-401-011 | RR19-0267 | 1200 | HRS | O/H |  | 8840.1 | 3597.8 | 0 | 10040.1 | 424.3
27 | SCISSORS LEVER | 204-011-406-13 | IT-10711 | 3600 | HRS | RET |  | 8840.1 | 2484.4 |  | 9955.7 | 339.9
28 | SCISSORS LEVER | 204-011-406-13 | IT-8954 | 3600 | HRS | RET |  | 8840.1 | 0 |  | 12440.1 | 2824.3
29 | SWASH PLATE ASSY. | 204-011-400-11 | Q19-2508 | 1200 | HRS | O/H |  | 8840.1 | 9327.1 | 0 | 10040.1 | 424.3
30 | SWASH PLATE SUPPORT | 204-011-404-125 | RE-18060 | 3600 | HRS | RET |  | 8840.1 | 0 | 687.5 | 12440.1 | 2824.3
31 | BOLT | 204-011-463-001 | AIFS-60087 | 1200 | HRS | RET |  | 8840.1 | 0 |  | 10040.1 | 424.3
32 | BOLT | 204-011-463-001 | AIFS-59491 | 1200 | HRS | RET |  | 8840.1 | 0 |  | 10040.1 | 424.3
33 | BOLT | 204-011-463-107 | AIFS-62860 | 1200 | HRS | RET |  | 8840.1 | 0 |  | 10040.1 | 424.3
34 | BOLT | 204-011-463-107 | AIFS-62609 | 1200 | HRS | RET |  | 8840.1 | 0 |  | 10040.1 | 424.3
35 | COLLECTIVE LEVER | 212-010-403-005 | EA-7400 | 4800 | HRS | RET | 2005-06-12 | 8152.35 | 0 |  | 12952.35 | 3336.55
36 | COLLECTIVE LEVER | 212-010-403-005 | EA-6751 | 4800 | HRS | RET | 2005-06-12 | 8152.35 | 0 |  | 12952.35 | 3336.55
37 | MAST ASSEMBLY | 204-040-366-015 | A-1591 | 1500 | HRS | O/H |  | 8581.4 | 3263.1 | 0 | 10081.4 | 465.6
38 | MAST TUBE | 204-011-450-105 | N9-32586 | 15000 | HRS | RET |  | 8581.4 | 5157.2 |  | 18424.2 | 8808.4
39 | MAST TUBE | 204-011-450-105 | N9-32586 | 265000 | RINS | RET |  | 265000 | 120762 | See Below | 409238 | 288476
40 | MAST BEARING | 212-040-136-001 | ZV-12363 | 1500 | HRS | O/H |  | 8581.4 | 0 | 0 | 10081.4 | 465.6
41 | ROTOR CONTROL BOLTS | 204-1629-2 (KIT) 16 |  | 600 | HRS | RET |  | 9093.3 | 0 |  | 9693.3 | 77.5
42 | MAIN TRANSMISSION | 205-040-001-17 | U026 | 1500 | HRS | O/H |  | 9213.5 | 1411.3 | 12.5 | 10701 | 1085.2
43 | INPUT QUILL | 205-040-263-111 | A1045 | 1500 | HRS | O/H |  | 9213.5 | 1411.34 | 12.54 | 10700.96 | 1085.16
44 | #1 HANGER BEARING ASSEMBLY | 204-040-600-011 | A20-836A1 | 600 | HRS | RET |  | 15547.4 | UNK. | 0 | 16147.4 | 6531.6
45 | BEARING | 204-040-623-111 | ZV20162
46 | #2 HANGER BEARING ASSEMBLY | 204-040-600-011 | A20-836A2 | 600 | HRS | RET |  | 15547.4 | UNK. | 0 | 16147.4 | 6531.6
47 | BEARING | 204-040-623-111 | ZV20161
48 | #3 HANGER BEARING ASSEMBLY | 204-040-600-011 | A20-836A3 | 600 | HRS | RET |  | 15547.4 | UNK. | 0 | 16147.4 | 6531.6
49 | BEARING | 204-040-623-111 | ZV20160
50 | #4 HANGER BEARING ASSEMBLY | 204-040-600-011 | A20-836A4 | 600 | HRS | RET |  | 15547.4 | UNK. | 0 | 16147.4 | 6531.6
51 | BEARING | 204-040-623-111
52 | ELEVATOR L/H | 205-030-856-19 | CF-1077 | 3600 | HRS | RET |  | 6323 | 0 |  | 9923 | 307.2
53 | ELEVATOR R/H | 205-030-856-21 | DD 516822 | 3600 | HRS | RET |  | 8782.4 | 1183 |  | 11199.4 | 1583.6
54 | HORN ASSY,ELEVATOR | 205-001-914-25 | LL-31-616 | 4800 | HRS | RET |  | 9402.4 | 4073 | 0 | 10129.4 | 513.6
55 | ENGINE ASSY | T53-L-13B | LE-23785B | 3000 | HRS | O/H |  | 9615.8 | 4403.7 | 611.7 | 12562.8 | 2947 | XXX
| 42 DEGREE GEARBOX | 212-040-003-023 | AHP-52012 | 5000 | HRS | O/H |  | 6744.5 | UNK. | 0 | 11691.5 | 2075.7
56 | 90 DEGREE GEARBOX | 204-040-012-013 | A13-1349 | 1200 | HRS | O/H |  | 9494.8 | UNK. | 0 | 10694.8 | 1079
57 | HUB ASSY., T/R | 204-011-011-121 | AFS-2404 | 1500 | HRS | O/H |  | 8939 | 2522.8 | 0 | 10439 | 823.2
58 | YOKE ASSY., T/R | 204-011-722-005 | AFS-3692 | 1500 | HRS | RET |  | 8152.6 | 0 |  | 9652.6 | 36.8
59 | GRIP ASSY., T/R | 205-011-711-101 | A-3835 | 2500 | HRS | RET |  | 8840.1 | 743 |  | 10597.1 | 981.3
60 | GRIP ASSY., T/R | 205-011-711-101 | A-1247 | 2500 | HRS | RET |  | 8840.1 | 568 |  | 10772.1 | 1156.3
61 | SLIDER;T/R | 204-010-720-3 | IT-17017 | 3000 | HRS | RET |  | 9615.8 | 891.4 |  | 11724.4 | 2108.6
62 | BLADE;T/R | 2042200-101 | A130 | 2400 | HRS | RET |  | 8939 | 0 |  | 11339 | 1723.2
63 | BLADE;T/R | 2042200-101 | A131 | 2400 | HRS | RET |  | 8939 | 0 |  | 11339 | 1723.2
64 | OIL COOLER TURBINE FAN (BEARING) | J33C32 | UNK | 450 | HRS | RET | 2013-06-02 | 9297.1 | 0 |  | 9747.1 | 131.3
65 | TAILBOOM ASSEMBLY | 205-032-800-71 | ABD 50544 | O/C |  |  |  |  | UNK
66
67
68 | Mast Rins (AD 2002-01-31) | Rins Life | 265000 |  |  |  |  | C= Takeoffs | C= | 157
69 |  | Installed Total | 120762 |  |  |  |  | D= Rin Factor | D= | 6
70 | 2012-07-31 | Rins to Date | 8238 |  |  |  |  | E= Total | E= | 942
71 |  | Total Rins | 129000 |  |  |  |  | F= Ext Loads | F= | 608
72 |  | Rins Remaining | 136000 |  |  |  |  | G= Rin Factor | G= | 12
73 | [7 empty] | H= Total | H= | 7296 | E+H= | 8238
74
75 | Trunnion Rins (AD 2002-01-31) | Rins Life | 300000 |  |  |  |  | C= Takeoffs | C= | 157
76 |  | Installed Total | 101318 |  |  |  |  | D= Rin Factor | D= | 1.5
77 | 2012-07-31 | Rins to Date | 2059.5 |  |  |  |  | E= Total | E= | 235.5
78 |  | Total Rins | 103377.5 |  |  |  |  | F= Ext Loads | F= | 608
79 |  | Rins Remaining | 196622.5 |  |  |  |  | G= Rin Factor | G= | 3
80 | [7 empty] | H= Total | H= | 1824 | E+H= | 2059.5
81

## Inspections only
OVERSEAS AIRCRAFT SUPPORT INC INSTALLED COMPONENTS AND INSPECTION DATA SHEET
AIRCRAFT SERIAL NUMBER: | 66-00782 | N353RC
DATA LAST UPDATED ON = | 2017-08-21 | TOTAL LANDINGS TO DATE = |  |  | 1105 |  | TORQUE EVENTS= |  |  | 0
FLIGHT HOUR METER = | n/a | TORQUE EVENTS= |  |  |  |  | TORQUE EVENTS=
ENGINE HOUR METER = | n/a | ENGINE TIME SINCE O/H = |  |  | 611.7 |  | TORQUE EVENTS=
AIRCRAFT TOTAL TIME = | 9615.8 |  | ENGINE STARTS = |  | 748
COMPONENT OR | PART | SERIAL | FREQUENCY | TYPE | ACTION | COMPONENT INSTALLATION DATA |  |  |  | DUE @ | RUNS,DAYS,HRS
INSPECTION | NUMBER | NUMBER |  |  |  | DATE | AIRCRAFT | TSN | TSO/TSI | A/C HRS | REMAINING
COVER, Seat Rashel Knit | AL1018-11-00 & AL1040-11-00 |  | 24 | MONTHS | RET | 2012-07-01 |  |  |  | 2014-07-01
STC ICA INSPECTIONS
MINUTEMAN ENGINE (SR01196LA) | 150 HR |  | 150 | HRS |  |  | 15547.4 |  |  | 15697.4 | 6081.6
| 1200 HOUR |  | 1200 | HRS |  |  | 15547.4 |  |  | 16747.4 | 7131.6
Van Horn T/R Blades (SR02051LA) | Daily
| 100 HR / Annually |  | 100 | HRS |  |  | 9615.8 |  |  | 9715.8 | 100
|  |  | 1 | YEAR |  | 2017-08-22 |  |  |  | 2018-08-22
Global Fin spar (SR09257RC) | 150 Hr |  | 150 | HRS |  |  | 9615.8 |  |  | 9765.8 | 150
| 300 Hr |  | 300 | HRS |  |  | 9615.8 |  |  | 9915.8 | 300
ELT S/N: | Battery |  | 5 | YEAR |  | 2009-03-25 |  |  |  | 2014-03-24
| Inspections |  | 1 | YEAR |  | 2012-06-30 |  |  |  | 2013-06-30
Gill Aircraft Battery 7638-44 | 1200 / 12 Mo |  | 1200 | HRS |  |  | 9615.8 |  |  | 10815.8 | 1200
|  |  | 12 | MONTHS |  | 2017-08-29 |  |  |  | 2018-08-29
| 600 / 6 mo after 1200 HR / 12 mo |  | 600 | HRS |  |  | 15551.4 |  |  | 16151.4 | 6535.6
|  |  | 6 | MONTHS |  | 2012-06-28 |  |  |  | 2013-12-28
AIRCRAFT INSPECTIONS
Aircraft Lube | TM 55-1520-210-23-1
| M/R Hub |  | 50 | HRS |  |  | 9615.8 |  |  | 9665.8 | 50
| Aircraft |  | 150 | HRS |  |  | 9615.8 |  |  | 9765.8 | 150
| T/R D/S Flex Coupling |  | 600 | HRS |  |  | 9615.8 |  |  | 10215.8 | 600
|  |  | 12 | MONTHS |  | 2017-08-22 |  |  |  | 2018-08-22
Phase Inspection | TM 55-1520-210-PM
| Phase 1 |  | 150 | HRS |  |  | 9615.8 |  |  | 9765.8 | 150
| Phase 2 |  | 300 | HRS |  |  | 9615.8 |  |  | 9915.8 | 300
| Phase 3 |  | 450 | HRS |  |  | 9615.8 |  |  | 10065.8 | 450
| Phase 4 |  | 600 | HRS |  |  | 9615.8 |  |  | 10215.8 | 600
| Phase 5 |  | 750 | HRS |  |  | 9615.8 |  |  | 10365.8 | 750
| Phase 6 |  | 900 | HRS |  |  | 9615.8 |  |  | 10515.8 | 900
6 Months | TM 55-1520-210-23-1 |  | 6 | MONTHS |  | 2012-06-29 |  |  |  | 2012-12-26
Fire Extingusher
Ground Receptacle
12 Months | TM 55-1520-210-23-1 |  | 12 | MONTHS
| Magnetic Compass |  |  |  |  | 2012-07-05 |  |  |  | 2013-07-05
| OAT Gage |  |  |  |  | 2012-06-29 |  |  |  | 2013-06-29
| Bleed Air / Muff Heater |  |  |  |  | 2012-06-29 |  |  |  | 2013-06-29
| Hanger Bearings |  |  |  |  | 2012-06-29 |  |  |  | 2013-06-29
| Magnesium Clevis End (Droop Comp) |  |  |  |  | 2012-06-29 |  |  |  | 2013-06-29
| Fire Warning |  |  |  |  | 2012-06-29 |  |  |  | 2013-06-29
24 Months | TM 55-1520-210-23-1 |  | 24 | MONTHS
| Pitot Static |  |  |  |  | 2011-05-17 |  |  |  | 2013-05-16
| Aircraft Weight & Balance |  |  |  |  | 2011-07-25 |  |  |  | 2013-07-24
| Transponder Check |  |  |  |  | 2011-05-17 |  |  |  | 2013-05-16
50 Hrs | TM 55-1520-210-23-1 |  | 50 | HRS |  |  | 15595.3 |  |  | 15645.3 | 6029.5
Inspection | Lift Link
25 HR / 30 Days | TM 55-1520-210-23-1 |  | 25 | HRS |  |  | 15595.3 |  |  | 15620.3 | 6004.5
Cleaning / Inspection | Main Rotor blades |  | 30 | Days |  | 2012-07-20 |  |  |  | 2012-08-19
T/R Blades
Main Rotor Grip Inspection | UH-1-03-ASAM-01 |  | 25 | HRS |  |  | 15592.8 |  | 0.7 | 15617.8 | #REF!
75 HRS | TM 55-1520-210-23-1 |  | 75 | HRS |  |  | 15547.4 |  |  | 15622.4 | 6006.6
Wafer Disc Screen | Transmission sump Filter
Chip Detector
100 HR / 120 Days | TM 55-1520-210-23-1 |  | 100 | HRS |  |  | 15553.5 |  |  | 15653.5 | 6037.7
| Voltage Regulator |  | 120 | Days |  | 2012-07-06 |  |  |  | 2012-11-03
300 Hrs | TM 55-1520-210-23-1 |  | 300 | HRS |  |  | 15547.4 |  |  | 15847.4 | 6231.6
Sloppy Link Insp | HYD Servo Lever Assy
600 HRS | TM 55-1520-210-23-1 |  | 600 | HRS |  |  | 15547.4 |  |  | 16147.4 | 6531.6
M/R Blade Ballast Weight
600 HR / 12 Months | TM 55-1520-210-23-1 |  | 600 | HRS |  |  | 15549.4 |  |  | 16149.4 | 6533.6
Lube / Inspection | T/R D/S Hangers Bearing |  | 12 | MONTHS |  | 2012-06-29 |  |  |  | 2013-06-29
900 HRS | TM 55-1520-210-23-1 |  | 900 | HRS |  |  | 15547.4 |  |  | 16447.4 | 6831.6
Engine Oil Change
Transmission Oil Change
1200 HRS / 24 Months | TM 55-1520-210-23-1 |  | 1200 | HRS |  |  | 15549.4 |  |  | 16749.4 | 7133.6
Inspection | 90 GB Mounting |  | 24 | MONTHS |  | 2011-06-01 |  |  |  | 2012-05-31
3600 HRS | TM 55-1520-210-23-1 |  | 3600 | HRS |  |  | 15547.4 |  |  | 19147.4 | 9531.6
Corrosion Inspection | Elevator Horn
Formulas:
DUE @ = [COMPONENT INSTALLATION DATA]+730